## Sheet1
component | parameter | value
Global | Layout | DPSK 66%
Global | Sweep Iteration | 1/1
Low Pass Bessel Filter | Cutoff frequency | 0.8 * Bit rate Hz
Loop Control | Number of loops | 6
Loop Control | Length | 25 km
EDFA Ideal | Gain | 5 dB
EDFA Ideal | Noise figure | 6 dB
EDFA Ideal | Length | 10 km
EDFA Ideal_1 | Gain | 5 dB
EDFA Ideal_1 | Noise figure | 6 dB
EDFA Ideal_1 | Length | 25 km
EDFA Ideal_2 | Gain | 5 dB
EDFA Ideal_2 | Noise figure | 6 dB
PRBS Generator | Bit rate | Bit rate Bits/s
CW Laser | Frequency | 193.1 THz
CW Laser | Power | 4 mW
LiNb MZ Modulator 2 | Frequency | Bit rate/2 Hz
LiNb MZ Modulator 2 | Phase | 0 deg
Precoder | Delay | 1 bits
Precoder | Gain | -1